## Sheet1
http://keyes-robot.com/pd.jsp?id=96
KE0045
KE2030_KEYESROBOT
KE2030 KEYES flame sensor module
Parameters:
|  | Working Voltage: 3.3 ~ 5VDC | Overview: |  | Features:
Colour: Red
Size: 35x22x9mm.
60A
350
1.5909
15.9091
Connection Diagram:
Features:
kS0170
PINOUT Instruction: |  |  |  | PINOUT Instruction:
Test code:
Change the delay period to 200 for a fast flashing strobe
Result:
|  |  |  | Test code: |  |  |  | Link: Datasheet for ADXL345:
Guangdong ICP No. 14006164-2 https://www.keyesrobot.cn/
Sample Code: | [5 empty] | Pin description:
const int flamePin = 3; // the number of the flame pin
const int ledPin = 13; // the number of the LED pin
// variables will change:
int State = 0; // variable for reading status
void setup() {
// initialize the LED pin as an output:
pinMode(ledPin, OUTPUT);
// initialize the pushbutton pin as an input:
pinMode(flamePin, INPUT);
}
void loop(){
// read the state of the value:
State = digitalRead(flamePin);
if (State == HIGH) {
// turn LED on:
digitalWrite(ledPin, HIGH);
}
else {
// turn LED off:
digitalWrite(ledPin, LOW);
}
Result: |  |  |  | Done wiring and powered up, upload well the code to the board. You can see the D13 led on UNO board is on. Then we put some magnetic balls close to the sensor. When the sensor detects the magnetic field signal, the led on the sensor will be turned on but D13 led will be turned off.
Done wiring and powered up, upload well the code to the board.
Then if you put a lighter (Flame) close to the sensor, when the sensor can detects the flame, the led on the sensor board and LED 13 turned on.
Debugging Tool:
Download library:
http://www.mantech.co.za/Datasheets/Products/MPU-6050.pdf
Guangdong ICP No. 14006164-2 https://www.keyesrobot.cn/
Result:
Copyright © 2008-2020 keyestudio.com. All Rights Reserved http://www.keyestudio.com